## Feuil1
Item # | Manufacturer No | Supplier No | Supplier | Quantity | Designator | Description
1 | BQ24074RGTR | 595-BQ24074RGTR | Mouser | 1 | U400 | Battery Management Li-Ion Batt Chrgr & Pwr-Path Mgmt IC
2 | DMG1016V-7 | DMG1016V-7DICT-ND | Digikey | 1 | U402 | N & P Channel 400 mO 20 Vds Complementary Pair Enhancement Mode Mosfet - SOT-563
3 | TPS63031DSKR | 595-TPS63031DSKR | Mouser | 1 | U401 | Switching Voltage Regulators Hi Eff Sgl Inductor Buck-Boost Conv
4 | CL05A105MP5NNNC | 1276-1448-6-ND | Digikey | 2 | C400, C200 | CAP CER 1UF 10V X5R 0402
5 | CL05F104ZO5NNNC | 1276-1004-1-ND | Digikey | 23 | C402, C405, C500, C502, C100, C101, C102, C103, C104, C105, C106, C107, C108, C109, C110, C111, C112, C113, C114 C203, C206, C209, C210 | CAP CER 0.1UF 16V Y5V 0402
6 | RC0402JR-073KL | 311-3.0KJRCT-ND | Digikey | 1 | R401 | RES SMD 3K OHM 5% 1/16W 0402
7 | RC0402JR-0710KL | 311-10KJRCT-ND | Digikey | 1 | R406 | RES SMD 10K OHM 5% 1/16W 0402
8 | RC0402JR-071K5L | 311-1.5KJRCT-ND | Digikey | 5 | R400, R403, R502, R200, R201 | RES SMD 1.5K OHM 5% 1/16W 0402
9 | LTST-C190KGKT | 160-1435-1-ND | Digikey | 5 | D400, D401, D500, D200, D201 | LED GREEN CLEAR CHIP SMD
10 | 1825232-1 | 655-1825232-1 | Mouser | 1 | SW400 | Slide Switches SLIDE SWITCH SPDT Right Angle
11 | RC0402FR-0710ML | 311-10.0MLRCT-ND | Digikey | 1 | R402 | RES SMD 10M OHM 1% 1/16W 0402
12 | Battery holder |  | AlieExpress | 1 | BT400 | Battery holder
13 | RC0402JR-074M7L | YAG3304CT-ND | Digikey | 1 | R404 | RES SMD 4.7M OHM 5% 1/16W 0402
14 | RC0402FR-071K8L | 603-RC0402FR-071K8L | Mouser | 1 | R405 | Thick Film Resistors - SMD 1.8K OHM 1%
15 | CL10A475MP5LNNC | 1276-6684-2-ND | Digikey | 6 | C401, C403, C404, C501, C503, C202 | CAP CER 4.7UF 10V X5R 0603
16 | 0805ZD106KAT2A‎ | 478-5167-1-ND‎ | Digikey | 1 | C407 | CAP CER 10UF 10V X5R 0805
17 | RC0402JR-07100KL | 311-100KJRCT-ND | Digikey | 2 | R500, R501 | RES SMD 100K OHM 5% 1/16W 0402
18 | GRM0335C1E220JA01D | 490-1253-1-ND | Digikey | 2 | C504, C505 | CAP CER 22PF 25V C0G/NP0 0201
19 | ABLS-8.000MHZ-B4-T | 815-ABLS-8.0M-T | Mouser | 1 | X500 | Crystals 8.000MHz 30ppm -20C +70C 18pF
20 | STM32F070F6P6 | 511-STM32F070F6P6 | Mouser | 1 | U500 | ARM Microcontrollers - MCU Mainstream ARM Cortex-M0 Value line MCU with up to 32 Kbytes Flash, 48 MHz CPU, USB
21 | Screen ST7735 |  | AlieExpress | 1 | U300 | Display 0.96po 80x160 RGB
22 | PTS645SM43SMTR92 LFS | CKN9112TR-ND | Digikey | 6 | UP, DOWN, ENTER, BACK, DFU, RESET | SWITCH TACTILE SPST-NO 0.05A 12V
23 | 10118194-0001LF | 649-10118194-0001LF | Mouser | 1 | USB | USB Connectors 5P MICRO USB TYPE B RCPT W/ REAR PEGS
24 | Neopixel | Alie express | Alie | 15 | U100, U101, U102, U103, U104, U105, U106, U107, U108, U109, U110, U111, U112, U113, U114 | LIGHT
25 | RMCF0402JT300R | RMCF0402JT300RCT-ND | Digikey | 1 | R100 | RES 300 OHM 5% 1/16W 0402
26 | nRF52832-QFAA-R7 | 949-NRF52832-QFAA-R7 | Mouser | 1 | U200 | RF System on a Chip - SoC Multiprotocol Bluetooth Smart/ANT/2.4GHz SoC
27 | LBMF1608T100K | 963-LBMF1608T100K | Mouser | 1 | L201 | Fixed Inductors 0603 10uH 468mOhms +/-10%Tol 80mA
28 | HK100515NJ-T | 587-1521-1-ND | Digikey | 1 | L200 | FIXED IND 15NH 320MA 460 MOHM
29 | XRCGB32M000F2P10R0 | 490-14308-1-ND | Digikey | 1 | X200 | CRYSTAL 32.0000MHZ SMD
30 | GRM0335C1H100JA01D | 490-6112-1-ND | Digikey | 2 | C201, C204 | CAP CER 10PF 50V C0G/NP0 0201
31 | GRM0335C1H101JA01D | 490-6113-1-ND | Digikey | 1 | C205 | CAP CER 100PF 50V C0G/NP0 0201
32 | CW100505-3N9J | CW100505-3N9JCT-ND | Digikey | 1 | L202 | FIXED IND 3.9NH 840MA 66 MOHM
33 | GJM1555C1HR80BB01D | 81-GJM1555C1HR80BB1D | Mouser | 1 | C207 | Multilayer Ceramic Capacitors MLCC - SMD/SMT 0402 0.8pF 50Volts C0G +/-0.1pF
34 | GJM1555C1H1R2BB01D | 81-GJM1555C1H1R2BB01 | Mouser | 1 | C208 | Multilayer Ceramic Capacitors MLCC - SMD/SMT 0402 1.2pF 50Volts C0G +/-0.1pF
35 | LQH3NPN1R5MJRL | 81-LQH3NPN1R5MJRL | Mouser | 1 | L400 | Fixed Inductors 1212 1.5uH 1100mA 105C Tol=+/-20%
36 | AT25SF041-SSHD-T | 988-AT25SF041-SSHD-T | Mouser | 1 | U201 | NOR Flash 4Mb, 2.5-3.6V,104Mhz Serial Flash
37 | RC0402FR-071ML | 311-1.00MLRCT-ND | Digikey | 2 | R407, R408 | Res General Purpose Thick Film 0402 1M Ohm 1% 1/16W ±100ppm/°C Molded SMD Paper T/R